## MaritimeScenarios
Test # | Original Spi-rent File Date | August 2011 Spirent file Identifier | V2 File Name | Original Spirent Scenario file name | # SV's | GPS SV's | HDOP | Roll range (deg) | Roll Rate of Change (deg/sec for # sec) | Pitch range (deg) | Pitch rate of change (deg/sec for # sec) | Description of Corruption | Test # (Spir-ent File #) | target power level (dBm) | Scenario Start date | Scenario Start time (hr:min:sec) 24 hr clock | Initial Latitude (Deg:min:sec) | N/S? | Initial Longitude (deg:min:sec) | E/W? | Height above mean sea level (m) | Height above WGS-84 Geiod (m) | Heading (deg cw from N) | Speed (m/sec) | GPS WN roll-over | GPS Week No. | 2010 comments to Spirent | Aug 2011 review of New Maritime Scenarios | Aug 2011 Issue with initial load (applies to all scenarios) | March 2012 Review of Maritime Scenarios | Mar 2012 Issue with initial load (applies to all scenarios) | Ref time | Test # Mar 12 rev | Approved EPIRB standard specifies test | Reference time | Orbit file name
1 | May 2009 | EPIRB_TEST_1_V-00.scn | EPIRB_TEST_1_V2.scn_replay | EPIRB 7 SVs 15 deg at 5 deg per sec power = -130.scn | 7 | 3, 4, 6, 9, 18, 19, 22 | <1.2 | ±15 | 5 for 3.2 sec | ±15 | 5.35714 for 3 sec | none | 1 | -130 | 2016-03-01 | 0:00 | 0:00 | N | 0:00 | E | 0 | -17.225 | 135 | 0.001 | 1 | 862 |  |  | need to save upon message "SimGen has added named default files to the scenario. Do you wist to save it now?" Message does not appear on next load if you do. |  | need to save upon message "SimGen has added named default files to the scenario. Do you wish to save it now?" Message does not appear on next load if you do. | OK | 1 | Yes | All SV: 1 Sep 2010 @00:00:00 | EPIRB_yuma1.txt
2 | June 2009 | EPIRB_TEST_2_V-00.scn | EPIRB_TEST_2_V2.scn_replay | EPIRB 7 SVs 15 deg at 15 deg per sec power = -130.scn | 7 | 3, 4, 6, 9, 18, 19, 22 | <1.2 | ±15 | 15 for 1.2 sec | ±15 | 15 for 1.2 sec | none | 2 | -130 | 2016-03-01 | 0:00 | 0:00 | N | 0:00 | E | 0 | -17.225 | 135 | 0.001 | 1 | 862 |  | No SIMplex file folder |  |  |  | OK | 2 | Yes | All SV: 1 Sep 2010 @00:00:00 | EPIRB_yuma2.txt
#VALUE! | May 2009 | EPIRB_TEST_2_V-00.scn |  | EPIRB 7 SVs 30 deg at 5 deg per sec power = -130.scn | 8 | 9,11, 23, 14, 15, 17, 24 |  | ±30 | 5 for 6.2 sec | ±30 | 5 for 6.2 sec | none | #VALUE! | -130 | 2008-03-01 | 12:00 | 0:00 | N | 0:00 | E | 0 | -18 | 135 | 0.001 | 1 | 444 | [6 empty] | #VALUE!
#VALUE! | May 2009 | EPIRB_TEST_2_V-00.scn |  | EPIRB 7 SVs 30 deg at 15 deg per sec power = -130.scn | 7 | 9,11, 23, 14, 15, 17, 24, 13 |  | ±30 | 15 for 2.2 sec | ±30 | 15 for 2.2 sec | none | #VALUE! | -130 | 2008-03-01 | 12:00 | 0:00 | N | 0:00 | E | 0 | -18 | 135 | 0.001 | 1 | 444 | [6 empty] | #VALUE!
6 | June 2009 | EPIRB_TEST_6_V-00.scn | EPIRB_TEST_6_V2.scn_replay | EPIRB 7 SVs 30 deg at 60 deg per sec power = -130.scn | 7 | 6, 9, 13, 14, 20, 23, 24 | <1.6 | ±30 | 60 for 0.7 sec | ±30 | 60 for 0.7 sec | none | 6 | -130 | 2016-03-01 | 12:00 | 80:00 | N | 0:00 | E | 0 | -36.15 | 135 | 0.001 | 1 | 862 |  | (1) No SIMplex file folder; (2) rate of roll and pitch time changed from 0.4 to 0.7 seconds per command line (3) changed satellite from 6 to 5: need to reconfirm GDOP |  | SV 6 vice SV 5 used |  | OK | #VALUE! | Yes | All SV: 1 Sep 2010 @00:00:00 | EPIRB_yuma6.txt
7 | May 2009 | EPIRB_TEST_7_V-00.scn | EPIRB_TEST_7_V2.scn_replay | EPIRB 7 SVs 60 deg at 5 deg per sec power = -130.scn | 7 | 4, 6, 9, 13, 16, 21, 22 | <1.3 | ±60 | 5 for 12.2 sec | ±60 | 5 for 12.2 sec | none | 7 | -130 | 2016-03-01 | 21:00 | 0:00 | N | 0:00 | E | 0 | -17.225 | 180 | 0.001 | 1 | 862 |  | (1) changed satellite from 9 to 14 : need to conrfirm GDOP (2) SV 14 disappears 4:06 into scenario |  | SV 14 ephemeris changed from V-00: ref time is later by 00:10:00 for SV 14 only: this allows SV to not disappear in sccenario, other SV's ref times agree with V-00, and mean anomaly has changed from 0.3927… to 0.2388…. |  | Sv 14 chng'd | #VALUE! | Yes | All SV: 1 Sep 2010 @00:00:00 | EPIRB_yuma7.txt
8 | May 2009 | EPIRB_TEST_8_V-00.scn | EPIRB_TEST_8_V2.scn_replay | EPIRB 7 SVs 60 deg at 15 deg per sec power = -130.scn | 7 | 4, 6, 9, 13, 16, 21, 22 |  | ±60 | 15 for 4.2 sec | ±60 | 15 for 4.2 sec | none | 8 | -130 | 2016-03-01 | 21:00 | 0:00 | N | 0:00 | E | 0 | -17.225 | 180 | 0.001 | 1 | 862 |  | (1) changed satellite from 9 to 14 : need to conrfirm GDOP (2) SV 14 disappears 4:06 into scenario |  | SV 14 ephemeris changed from V-00: ref time is later by 00:10:00 for SV 14 only, this allows SV 14 to not disappera in scenario, other SV's ref times agree with V-00 |  | SV 14 chng'd | #VALUE! | Yes | All SV: 1 Sep 2010 @00:00:00 | EPIRB_yuma8.txt
9 | Sept2009 | EPIRB_TEST_9_V-00.scn | EPIRB_TEST_9_V2.scn_replay | EPIRB 7 SVs 60 deg at 60 deg per sec power = -130.scn | 7 | 4, 6, 9, 13, 16, 21, 22 | <1.3 | ±60 | 60 for 1.2 sec | ±60 | 60 for 1.2 sec | none | 9 | -130 | 2016-03-01 | 21:00 | 0:00 | N | 0:00 | E | 0 | -17.225 | 180 | 0.001 | 1 | 862 | [5 empty] | OK | #VALUE! | Yes | All SV: 1 Sep 2010 @00:00:00 | EPIRB_yuma9.txt
10 | May 2009 |  |  | EPIRB 80 deg latitude 15 deg roll + pitch at 5 deg per sec power = -130.scn | 6 |  |  | ±15 |  | ±15 | 5/5.357 | none | 10 | -130 | 2008-03-01 | 0:00 | 1920:00 | N | 0:00 | - - |  |  | 135 | 0.001 | [8 empty] | #VALUE!
11 | May 2009 |  |  | EPIRB 80 deg latitude 15 deg at 15 deg per sec power = -130.scn | 7 |  |  | ±15 |  | ±15 | 15 | none | 11 | -130 | 2008-03-01 | 0:00 | 1920:00 | N | 0:00 | - - |  |  | 135 | 0.001 | [8 empty] | #VALUE!
12 | May 2009 | EPIRB_TEST_12_V-00.scn | EPIRB_TEST_12_V2.scn_replay | EPIRB 80 deg lat 15 deg at 60 deg per sec power = -130.scn | 7 | 3, 6, 13, 14, 16, 20, 24 | <1.2 | ±15 | 50 for 0.5 sec | ±15 | 50 for 0.5 sec | none | 12 | -130 | 2016-02-29 | 23:30 | 80:00 | N | 0:00 | E | 0 | -36.15 | 135 | 0.001 | 1 | 862 | [5 empty] | OK | #VALUE! | Yes | All SV: 1 Sep 2010 @00:00:00 | EPIRB_yuma12.txt
13 | Sept 2009 | EPIRB_TEST_13_V-00.scn | EPIRB_TEST_13_V2.scn_replay | EPIRB 80 deg lat 30 deg at 5 deg per sec power = -130.scn | 7 | 1, 2, 5, 14, 16, 20, 24 | <1.2 | ±30 | 5 for 6.2 sec | ±30 | 5 for 6.2 sec | none | 13 | -130 | 2016-03-01 | 12:00 | 80:00 | N | 0:00 | E | 0 | -36.15 | 135 | 0.001 | 1 | 862 | [5 empty] | OK | #VALUE! | Yes | All SV: 1 Sep 2010 @00:00:00 | EPIRB_yuma13.txt
14 | May 2009 | EPIRB_TEST_14_V-00.scn | EPIRB_TEST_14_V2.scn_replay | EPIRB 80 deg lat 30 deg at 15 deg per sec power = -130.scn | 7 | 1, 2, 5, 14, 16, 20, 24 | <1.2 | ±30 | 15 for 2.2 sec | ±30 | 15 for 2.2 sec | none | 14 | -130 | 2016-03-01 | 12:00 | 80:00 | N | 0:00 | E | 0 | -36.15 | 135 | 0.001 | 1 | 862 | [5 empty] | OK | #VALUE! | Yes | All SV: 1 Sep 2010 @00:00:00 | EPIRB_yuma14.txt
15 | May 2009 | EPIRB_TEST_15_V-00.scn | EPIRB_TEST_15_V1-01.scn | EPIRB 80 deg latitude 30 deg at 60 deg per sec power = -130.scn | 7 | 1, 2, 9, 14, 16, 23, 24 |  | ±30 | 60 for 0.7 sec | ±30 | 60 for 0.7 sec | none | 15 | -130 | 2016-03-01 | 12:00 | 80:00 | N | 0:00 | E | 0 | -36.15 | 135 | 0.001 | 1 | 862 | 1. (1) got message when file was loaded : Upon loading, the scn file, Simgen has added named default files to the scenario- but files are not named: did not save unnamed default files (2) SV #3 disappears at time 8:28 into run (3) scenario starts with 8 SV's and continues until 3# disappears resulting in 7 Sv's (4) motion stops about 9:20 into scenario. Suggest dropping SV #3 which should leave scenario with 7 SV’s for whole run. Motion file needs new entries to get to the full run length. | GPS sats on prior to scenario start |  |  |  | OK | #VALUE! | Yes | All SV: 1 Sep 2010 @00:00:00
16 | May 2009 | EPIRB_TEST_16_V-00.scn | EPIRB_TEST_16_V2.scn_replay | EPIRB 80 deg lat 60 deg at 5 deg per sec power = -130.scn | 7 | 3 ,7, 9, 10, 13, 17, 24 | <1.2 | ±60 | 5 for 12.2 sec | ±60 | 5 for 12.2 sec | none | 16 | -130 | 2016-03-01 | 21:00 | 80:00 | N | 0:00 | E | 0 | -36.15 | 180 | 0.001 | 1 | 862 | [5 empty] | OK | #VALUE! | Yes | All SV: 1 Sep 2010 @00:00:00 | EPIRB_yuma16.txt
17 | May 2009 | EPIRB_TEST_17_V-00.scn | EPIRB_TEST_17_V2.scn_replay | EPIRB 80 deg lat 60 deg at 15 deg per sec power = -130.scn | 7 | 3, 6, 7, 10, 13, 14, 24 | <1.9 | ±60 | 15 for 4.2 sec | ±60 | 15 for 4.2 sec | none | 17 | -130 | 2016-03-01 | 21:00 | 80:00 | N | 0:00 | E | 0 | -36.15 | 180 | 0.001 | 1 | 862 |  | No SIMplex file folder |  |  |  | OK | #VALUE! | Yes | All SV: 1 Sep 2010 @00:00:00 | EPIRB_yuma17.txt
18 | May 2009 | EPIRB_TEST_18_V-00.scn | EPIRB_TEST_18_V2.scn_replay | EPIRB 80 deg lat 60 deg at 60 deg per sec power = -130.scn | 7 | 3, 6, 7, 10, 13, 14, 17 | <1.9 | ±60 | 60 for 1.2 sec | ±60 | 60 for 1.2 sec | none | 18 | -130 | 2016-03-01 | 21:00 | 80:00 | N | 0:00 | E | 0 | -36.15 | 180 | 0.001 | 1 | 862 | [5 empty] | OK | #VALUE! | Yes | All SV: 1 Sep 2010 @00:00:00 | EPIRB_yuma18.txt
20 | May 2009 | EPIRB_TEST_20_V-00.scn | EPIRB_TEST_20_V2.scn_replay | EPIRB 7 SVs 15 deg pitch roll at 5 deg per sec; ephmeris 1 power = -130.scn | 7 | 6, 9, 13, 16, 19, 20, 22 | <1.2 | ±15 | 5 for 3.2 sec | ±15 | 5.35714 for 3 sec | Ephemeris 1 only: for all satellites, starting at 6 seconds into the scenario, for a period of 30 seconds, words 4-9 in subframe #2 are all set to zeros, then no nav errors for 30 seconds. This sequence repeats with no breaks until the end of the scenario. Otherwise, no nav errors. | 20 | -130 | 2016-02-03 | 0:00 | 0:00 | N | 0:00 | E | 0 | -17.225 | 135 | 0.001 | 1 | 862 | [5 empty] | OK | #VALUE! | Yes | All SV: 1 Sep 2010 @00:00:00 | EPIRB_yuma20.txt
22 | May 2009 | EPIRB_TEST_22_V-00.scn | EPIRB_TEST_22_V2.scn_replay | EPIRB 7 SVs 15 deg pitch roll at 5 deg per sec; ephmeris 2 power = -130.scn | 7 | 6, 9, 13, 16, 19, 20, 22 | <1.2 | ±15 | 5 for 3.2 sec | ±15 | 5.35714 for 3 sec | Ephemeris 2 only: for all satellites, starting at 6 seconds into the scenario, for a period of 30 seconds, words 4-9 in subframe #2 are set to all zeros, then for a period of 30 seconds, words 4-9 in subframe #3 are set to all zero's. This sequence repeats with no breaks until end of scenario. Otherwise, no nav errors. | 22 | -130 | 2016-02-03 | 0:00 | 0:00 | N | 0:00 | E | 0 | -17.225 | 135 | 0.001 | 1 | 858 | [5 empty] | OK | #VALUE! | Yes | All SV: 1 Sep 2010 @00:00:00 | EPIRB_yuma22.txt
23 | May 2009 | EPIRB_TEST_21_V-00.scn |  | EPIRB 7 SVs;15 deg pitch roll at 5 deg per sec; ephmeris 2 power = -130.scn | 7 |  |  | ±15 |  | ±15 | 5- roll, 5.357 pitch | -130 | 23 |  | 0:00 |  | - - | 0:00 | - - |  |  | -17.225 | 0 | [9 empty] | #VALUE!
24 | May 2009 | EPIRB_TEST_24_V-00.scn | EPIRB_TEST_24_V2.scn_replay | EPIRB 7 SVs 15 deg pitch roll at 5 deg per sec almanac power -130.scn | 7 | 6, 9, 13, 16, 19, 20, 22 | <1.2 | ±15 | 5 for 3.2 sec | ±15 | 5.35714 for 3 sec | Almanac only: for all satellites, for the entire scenario, words 4-9 in subframe #5 are set to all zeroes | 24 | -130 | 2016-02-03 | 0:00 | 0:00 | N | 0:00 | E | 0 | -17.225 | 135 | 0.001 | 1 | 858 |  | (1) 11 sats visible throughout scenario (2) power 10-12 dB too high, (3) no almanac nav errors: words 4-9 of subframe 5 should be zero for whole scenario and (4) scenario uses default signal sources file (wrong file), system asks for a file name upon closing it. |  | Nav error are from time 00:00:00 to 1 day 00:00:00. I assume this language will keep the nav errors for the entire scenario:otherscenarios use time not in days but hrs:min:sec |  | OK | 24 | Yes | All SV: 1 Sep 2010 @00:00:00 | EPIRB_yuma24.txt
26 | May 2009 | EPIRB_TEST_26_V-00.scn | EPIRB_TEST_26_V2.scn_replay | EPIRB 7 SVs 15 deg pitch roll at 5 deg per sec Time power -130.scn | 7 | 6, 9, 13, 16, 19, 20, 22 | <1.2 | ±15 | 5 for 3.2 sec | ±15 | 5.35714 for 3 sec | Time only : for all satellites, starting at 6 sec into scenario, words 4-9 in subframe #1 are all set to zeroes for 30 seconds, the normal for 30 seconds. Sequence repeats without break for entire scenario | 26 | -130 | 2016-02-03 | 0:00 | 0:00 | N | 0:00 | E | 0 | -17.225 | 135 | 0.001 | 1 | 858 |  | (1) 11 satellites visible throughout scenario (2) power 10-12 dB too high, (3) no time nav errors in command file (note problems at 11:06 in other scenario's (31 and 33) Time nav command line) (3) Signal sources uses default_V1-07 file but when I close out the Signal sources default file, SimGen asks for a file name and (4) uses default Signal sources file V1-07, when exiting file, SiMGen asks for a file name. |  | Test totally missing- |  |  | #VALUE! | Yes | All SV: 1 Sep 2010 @00:00:00 | EPIRB_yuma26.txt
28 | May 2009 | EPIRB_TEST_28_V-00.scn | EPIRB_TEST_28_V2.scn_replay | EPIRB 7 SVs 15 deg roll + pitch at 5 deg per sec ephmeris 1 + Almanac power -130.scn | 7 | 6, 9, 13, 16, 19, 20, 22 | <1.2 | ±15 | 5 for 3.2 sec | ±15 | 5.35714 for 3 sec | Both Ephemeris 1 and Almanac. For Almanac: for all satellites, for the entire scenario, words 4-9 in subframe #5 are set to all zero and for ephemeris 1: for all satellites, starting at 6 seconds into the scenario, for a period of 30 seconds, words 4-9 in subframe #2 are all set to zeros, then no nav errors for 30 seconds. This sequence repeats with no breaks until the end of the scenario. Otherwise, no nav errors | 28 | -130 | 2016-02-03 | 0:00 | 0:00 | N | 0:00 | E | 0 | -17.225 | 135 | 0.001 | 1 | 858 | [5 empty] | OK | 28 | Yes | All SV: 1 Sep 2010 @00:00:00 | EPIRB_yuma28.txt
29 | May 2009 |  |  | EPIRB 7 SVs ephmeris 1 + time power -130.scn | 7 |  |  | 0 |  | 0 | 0 |  | 29 | -130 | 2008-02-03 | 0:00 | 0:00 | - - | 0:00 | - - |  |  | 90 | 0 | [8 empty] | 29
30 | May 2009 | EPIRB_TEST_30_V-00.scn | EPIRB_TEST_30_V2.scn_replay | EPIRB 7SVs 15 deg roll at 5 deg per sec epheremis 1+time power -130.scn | 7 | 6, 9, 13, 16, 19, 20, 22 | <1.2 | ±15 | 5 for 3.2 sec | ±15 | 5.35714 for 3 sec | Both Time and Ephemeris 1: for all satellites, Starting at 6 sec into scenario, words 4-9 in subframes #1 (Time) and #2 (Ephemeris 1) are all set to zeroes for 30 seconds, then set to normal for 30 seconds. Sequence repeats without break for entire scenario | 30 | -130 | 2016-02-03 | 0:00 | 0:00 | N | 0:00 | E | 0 | -17.225 | 135 | 0.001 | 1 | 858 |  | at time 11:06, two word 4 subframe 1 commands and no word 5 subframe 1 command |  |  |  |  | 30 | Yes | All SV: 1 Sep 2010 @00:00:00 | EPIRB_yuma30.txt
31 | May 2009 |  |  | EPIRB 7SVs almanac + time power -130.scn | 7 |  |  | 0 |  | 0 | 0 |  | 31 | -130 | 2008-02-03 | 0:00 | 0:00 | - - | 0:00 | - - |  |  | 90 | 0 | [8 empty] | 31 | Yes
32 | May 2009 | EPIRB_TEST_32_V-00.scn | EPIRB_TEST_32_V2.scn_replay | EPIRB 7SVs 15 roll and pitch at 5 deg sec almanac + time power -130.scn | 7 | 6, 9, 13, 16, 19, 20, 22 |  | ±15 | 5 for 3.2 sec | ±15 | 5.35714 for 3 sec | Almanac and Time: For Almanac: for all satellites, for the entire scenario, words 4-9 in subframe #5 are set to all zeroes and for Time: for all satellites, starting at 6 sec into scenario, words 4-9 in subframe #1 are all set to zeroes for 30 seconds, the normal for 30 seconds. Sequence repeats without break for entire scenario | 32 | -130 | 2016-02-03 | 0:00 | 0:00 | N | 0:00 | E | 0 | -17.225 | 135 | 0.001 | 1 | 858 |  | at time 11:06, two word 4 subframe 1 commands and no word 5 subframe 1 command |  |  |  | OK | 32 | Yes | All SV: 1 Sep 2010 @00:00:00 | EPIRB_yuma32.txt
33 | May 2009 | EPIRB_TEST_33_V-00.scn | EPIRB_TEST_33_V2.scn_replay | EPIRB 7 SVs no corruption power -135.scn | 7 | 3, 4, 6, 9 ,18, 19, 22 |  | 0 | 0 | 0 | 0 | none | 33 | -135 | 2016-03-01 | 0:00 | 0:00 | N | 0:00 | E | 0 | -17.225 | 135 | 0 | 1 | 862 | [5 empty] | OK | 33 | Yes | All SV: 1 Sep 2010 @00:00:00 | EPIRB_yuma33.txt
34 | May 2009 | EPIRB_TEST_34_V-00.scn | EPIRB_TEST_34_V2.scn_replay | EPIRB 7SVs 15 deg at 15 dec per sec no corruption power -135.scn | 7 | 3, 4, 6, 9 ,18, 19, 22 |  | ±15 | 5 for 3.2 sec | ±15 | 5.35714 for 3 sec | none | 34 | -135 | 2016-03-01 | 0:00 | 0:00 | N | 0:00 | E | 0 | -17.225 | 135 | 0.001 | 1 | 862 | [5 empty] | OK | 34 | Yes | All SV: 1 Sep 2010 @00:00:00 | EPIRB_yuma34.txt
35 | May 2009 | EPIRB_TEST_35_V-00.scn | EPIRB_TEST_35_V2.scn_replay | EPIRB 7SVs;ephemeris 1 ; power =-135.scn | 7 | 3, 4, 6, 9 ,18, 19, 22 |  | 0 | 0 | 0 | 0 | Ephemeris 1 only: for all satellites, starting at 6 seconds into the scenario, for a period of 30 seconds, words 4-9 in subframe #2 are all set to zeros, then set to normal for a period of 30 seconds. This sequence repeats with no breaks until end of scenario. Otherwise, no nav errors. | 35 | -135 | 2016-03-01 | 0:00 | 0:00 | N | 0:00 | E | 0 | -17.225 | 90 | 0 | 1 | 862 | [5 empty] | OK | 35 | Yes | All SV: 1 Sep 2010 @00:00:00 | EPIRB_yuma35.txt
36 | May 2009 | EPIRB_TEST_36_V-00.scn | EPIRB_TEST_36_V2.scn_replay | EPIRB 7SVs 15 deg pitch + roll at 15 deg sec ephemeris 1; power= -135.scn | 7 | 3, 4, 6, 9 ,18, 19, 22 |  | ±15 | 5 for 3.2 sec | ±15 | 5.35714 for 3 sec | Ephemeris 1 only: for all satellites, starting at 6 seconds into the scenario, for a period of 30 seconds, words 4-9 in subframe #2 are all set to zeros, then set to normal for a period of 30 seconds. This sequence repeats with no breaks until end of scenario. Otherwise, no nav errors. | 36 | -135 | 2016-03-01 | 0:00 | 0:00 | N | 0:00 | E | 0 | -17.225 | 135 | 0.001 | 1 | 862 | [5 empty] | OK | 36 | Yes | All SV: 1 Sep 2010 @00:00:00 | EPIRB_yuma36.txt
37 | May 2009 | EPIRB_TEST_37_V-00.scn | EPIRB_TEST_37_V2.scn_replay | EPIRB 7SVs 15 deg at 15 deg sec New Zealand; power= -130.scn | 7 | 1, 4, 10, 11, 8, 15, 17 |  | ±15 | 5 for 3.2 sec | ±15 | 5.35714 for 3 sec | none | 37 | -130 | 2016-03-01 | 0:00 | 44:03 | S | 174:09 | E | 0 | -9.835 | 135 | 0.001 | 1 | 862 | [5 empty] | OK | 37 | Yes | All SV: 1 Sep 2010 @00:00:00 | EPIRB_yuma37.txt
38 | May 2009 | EPIRB_TEST_38_V-00.scn | EPIRB_TEST_38_V2.scn_replay | EPIRB 7SVs 15 deg at 15 deg se ;Biscay 2019 power -130.scn | 7 | 4, 11, 14, 17, 8 ,10, 15 |  | ±15 | 5 for 3.2 sec | ±15 | 5.35714 for 3 sec | none | 38 | -130 | 2019-04-07 | 23:50 | 47:21 | N | 8:27 | W | 0 | -50.226 | 135 | 0.001 | 1 | 1023 | [5 empty] | OK | 38 | Yes | All SV: 7 Oct 2002 @23:50:00 | EPIRB_yuma38.txt
39 | May 2009 | EPIRB_TEST_39_V-00.scn | EPIRB_TEST_39_V2.scn_replay | EPIRB 7SVs 15 deg at 15 deg sec 2019 no corruption;power= -135.scn | 7 | 14, 15, 17, 24, 8, 23, 10 |  | ±15 | 5 for 3.2 sec | ±15 | 5.35714 for 3 sec | none | 39 | -135 | 2019-04-07 | 23:50 | 0:00 | N | 0:00 | E | 0 | -17.225 | 135 | 0.001 | 1 | 1023 |  | (1) 9 satellites visible throughout scenario (2) power 10-12 dB too high, (3) no user motion file so motion is static |  |  |  | OK | 39 | Yes | All SV: 7 Oct 2002 @23:50:00 | EPIRB_yuma39.txt
color code
typo corrected
significant problem(s) with scenario
scenario OK
minor issue with scenario - may be OK